## Sheet1
Morrison Bros. Fig. 610 estimated counter balance weight requirements
Fluid Type | Density of Fluid (lbs/in^3) | Diameter of Hose (in) | Length of Suspended Hose (ft) | Length of Hose (in) | Area of Fluid | Volume of Fluid | Weight of Suspended Fluid (lbs) | Enter Hose Weight (see below) | Weight of Suspended Hose (lbs) | Estimated counter balance weight required
Gas | 0.026 |  |  | 0 | 0 | 0 | 0 |  | 0 | 0
Diesel/Fuel Oil | 0.0324 |  |  | 0 | 0 | 0 | 0 |  | 0 | 0
Water | 0.0361 |  |  | 0 | 0 | 0 | 0 |  | 0 | 0
Spreadsheet is based on the following:
|  | For Reference: | Weight: lbs/ft |  |  |  |  | Hose length is based on the amount of hose suspended off the ground by the Hose Retriever. This does not
|  | 1" Soft Wall Curb Hose | 0.45 |  |  |  |  | include hose length from the ground to the dispenser or length of hose from the ground to the nozzle inserted
|  | 1.25" Transfer Hose | 0.6 |  |  |  |  | into the dispenser. Hose length is not the total amount of hose from end to end unless entire hose is suspended.
|  | 1.5" Transfer Hose | 0.69
|  | 2" Transfer Hose | 1.1
|  | 3" Transfer Hose | 2
Counter balance weight is only an estimate. If the density of the fluids or hose is different than reference
|  | Assumptions: | [5 empty] | values, the estimated counter balance weight required can vary.
|  | Density of Gas (lbs/in^3) | 0.026
|  | Density of Diesel/Fuel Oil (lbs/in^3) | 0.0324
|  | Density of Water (lbs/in^3) | 0.0361